## Product Spec
Item Modle | VeLED S5 | VeLED S3 | VeLED E5 | VeLED E3
Optical Performance
Maximum Illuminance (Ec) (1m) | 160000 lx | 100000 lx | 70000 lx | 70000 lx
Colour Temperature (K): | 4500k | 4500k | 4500k | 4500k
General Color Rendering Index (Ra) | 99 | 99 | 99 | 99
Specific Color Rendering Index (R9) | 97 | 97 | 97 | 97
Irradiance (Ee) (Maximum illuminance) | 530 | 490 | 370 | 370
Ee/Ec (average) | 3.5 | 3.5 | 3.5 | 3.5
Light Field Diameter (d10) | 170-250mm | 170-250mm | 170mm | 170mm
Light Distribution Diameter (d50) | ≥d10×50% | ≥d10×50% | ≥d10×50% | ≥d10×50%
Depth of Illumination (20%) | 1400mm | 1400mm | 1500mm | 1500mm
Depth of illumination (60%) | 600mm | 600mm | 700mm | 700mm
Shadow Dilution: cavity | 100% | / | / | /
Shadow Dilution: single mask | 60% | / | / | /
Shadow Dilution: double mask | 50% | / | / | /
Shadow Dilution: single mask and cavity | 55% | / | / | /
Shadow Dilution: double mask and cavity | 50% | / | / | /
illuminance change | 10-level | 10-level | 5-level | 5-level
Ambient lighting | 5% of Ec | / | 5% of Ec | /
Hardware parameters
Number of LEDs | 24 | 18 | 6 | 6
Max. power consumption of all light sources (W) | 45 | 45 | 35 | 35
Input power VA | 140 | 65 | 140 | 65
Input power VA（with Battery Module） | 550 | 550 | 480 | /
Battery Module | 5 hours at the maximum illuminance. | 7 hours at the maximum illuminance. | 10hours at the maximum illuminance. | /
| 10 hours at the 6-level illuminance | 11 hours at the 6-level illuminance | 15 hours at the 3-level illuminance | /
mechanical parameter
Light head weight(Kg) | 7 | 7 | 3 | 3
Light head Diameter(mm) | 500 | 500 | 290 | 290
Degree of Rotation/Reach | see the picture | see the picture | see the picture | see the picture
Configuration
ceiling-mounted | VeLED S5 | VeLED S3 | VeLED E5 | VeLED E3
| VeLED S5/5 | VeLED S3/3 | \ | \
mobile | VeLED S5M | VeLED S3M | VeLED E5M | VeLED E3M
wall | VeLED S5W | VeLED S3W | VeLED E5W | VeLED E3W
VeLED E3W
VeLED E5W
VeLED S5/5
VeLED S3/3
VeLED E5W
VeLED S5W
VeLED S3W
VeLED E5M
VeLED S5M
VeLED S3M
VeLED E3M
VeLED S5
VeLED S3